## Defect Financial Mapping
WaferGuard ML — Complete Defect Financial Mapping (All 38 Patterns)
Sources: Research doc — Defect Pattern to Process-Step and Financial Impact Mapping for WaferGuard-ML ¦ SEMI E35 COO Guide ¦ ScienceDirect ¦ EETimes ¦ Semiconductor Engineering ¦ BCG (2023) ¦ Dataset: Wang et al. IEEE Trans. Semiconductor Manufacturing (2020)
Pattern Label | Pattern ID | Pattern Name | Mix Type | Likely Process Step(s) | Likely Tool(s) / Subsystem | Root Cause Category | Yield Impact (% die loss) | Repair Cost ($) | Replacement Cost ($) | Downtime ($/hr) | Triage Priority | Risk Level | Primary Repair Action | Source / Aggregation Notes
NORMAL (No Defect)
00000000 | 0 | Normal | Normal | N/A — No defect detected | N/A | N/A | 0% | — | — | — | — | Normal | No action required — wafer passes electrical test | Baseline: pixel value 1 = good die; label [0,0,0,0,0,0,0,0]
SINGLE DEFECT TYPES (8 patterns)
10000000 | 1 | Center (C) | Single | Deposition / Plasma Process | CVD / PVD / ALD Deposition Tool | Calibration drift / Contamination / Wear | 10%–40% | 275000 | 6000000 | 2050000 | 3 | High | Chamber clean & kit replace; RF/temp recalibration; requalification metrology | Single defect; values from research doc direct mapping. Pattern ID: C2
01000000 | 2 | Donut (D) | Single | CMP (primary) / Lithography Track (secondary) | CMP Polisher / Track Developer Module | Mechanical wear / Contamination (chemistry/particle) | 15%–50% | 130000 | 5250000 | 550000 | 4 | High | CMP: replace pad & slurry, clean heads; Litho track: chemistry dump/refresh, nozzle maintenance | Single defect; values from research doc direct mapping. Pattern ID: C3
00100000 | 3 | Edge_Loc (EL) | Single | Diffusion / Thermal Processing | Diffusion Furnace / Thermal Tool | Calibration drift / Equipment wear (heater/lamp aging) | 1%–10% | 110000 | 6000000 | 550000 | 5 | Medium | Furnace zone temp recalibration; thermocouple/lamp replacement; requalification thermal cycle | Single defect; values from research doc direct mapping. Pattern ID: C4
00010000 | 4 | Edge_Ring (ER) | Single | Plasma Etch | Dry Etch System (RIE / ICP) | Mechanical wear (focus ring) / Calibration drift (RF/gas) / Contamination | 0%–15% | 255000 | 12500000 | 2250000 | 3 | High | Replace focus ring / edge hardware; chamber clean; RF recalibration; requalification | Single defect; values from research doc direct mapping. Pattern ID: C5
00001000 | 5 | Loc (L) | Single | Tool-specific (single chamber / handling subsystem) | Etch / Deposition / CMP Module or Handling Robot | Mechanical wear / Vibration / Contamination (particle shedding) | 1%–10% | 155000 | 8500000 | 2050000 | 5 | Medium | Robot motion/vibration check; chamber wall inspection for film delamination; targeted chamber clean | Single defect; values from research doc direct mapping. Pattern ID: C6
00000100 | 6 | Near_Full (NF) | Single | Major Process Excursion (Etch / Deposition / Litho / Clean) | Upstream Process Tool — Containment First | Equipment failure / Contamination / Operator error | 50%–100% | 525000 | 8500000 | 2450000 | 1 | Critical | IMMEDIATE: lot hold + tool stop; engineering investigation; full chamber clean + requalification; WIP review | Single defect; values from research doc direct mapping. Pattern ID: C7
00000010 | 7 | Scratch (S) | Single | Wafer Handling Path / CMP Contact | Handling Robot / FOUP / CMP Polisher | Mechanical wear / Contamination / Operator error | 5%–50% | 77500 | 5250000 | 550000 | 2 | Critical | Immediate: contain handling path; swap/clean robot end effectors; inspect FOUPs/cassettes; replace CMP consumables | Single defect; values from research doc direct mapping. Pattern ID: C8
00000001 | 8 | Random (R) | Single | Environment / Broad Contamination Control | Facility + Multi-Tool Particle Sources | Contamination (dominant) / Wear / Operator error | 1%–20% | 130000 |  | 2050000 | 5 | Medium | FOUP/carrier cleaning; filter inspection/replacement; load lock particle monitoring; targeted tool cleans | Single defect; values from research doc direct mapping. Pattern ID: C9
TWO-TYPE MIXED DEFECTS (13 patterns) — Costs aggregated per Combo Logic rules
10100000 | 9 | C + EL | 2-Mix | Deposition / Plasma Process + Diffusion / Thermal Processing | CVD / PVD / ALD Deposition Tool + Diffusion Furnace / Thermal Tool | Calibration drift | 11%–45% | 385000 | 12000000 | 2050000 | 3 | High | Address C first (priority 3); then EL. Chamber clean & kit replace; Furnace zone temp recalibration | Aggregated: repair=Σ components; downtime=max; yield=max+50%×others. Components: C+EL. ID: C10
10010000 | 10 | C + ER | 2-Mix | Deposition / Plasma Process + Plasma Etch | CVD / PVD / ALD Deposition Tool + Dry Etch System (RIE / ICP) | Calibration drift / Mechanical wear (focus ring) | 10%–48% | 530000 | 18500000 | 2250000 | 3 | High | Address C first (priority 3); then ER. Chamber clean & kit replace; Replace focus ring / edge hardware | Aggregated: repair=Σ components; downtime=max; yield=max+50%×others. Components: C+ER. ID: C11
10001000 | 11 | C + L | 2-Mix | Deposition / Plasma Process + Tool-specific (single chamber / handling subsystem) | CVD / PVD / ALD Deposition Tool + Etch / Deposition / CMP Module or Handling Robot | Calibration drift / Mechanical wear | 11%–45% | 430000 | 14500000 | 2050000 | 3 | High | Address C first (priority 3); then L. Chamber clean & kit replace; Robot motion/vibration check | Aggregated: repair=Σ components; downtime=max; yield=max+50%×others. Components: C+L. ID: C12
10000010 | 12 | C + S | 2-Mix | Deposition / Plasma Process + Wafer Handling Path / CMP Contact | CVD / PVD / ALD Deposition Tool + Handling Robot / FOUP / CMP Polisher | Calibration drift / Mechanical wear | 12%–70% | 352500 | 11250000 | 2050000 | 2 | Critical | Address S first (priority 2); then C. Immediate: contain handling path; Chamber clean & kit replace | Aggregated: repair=Σ components; downtime=max; yield=max+50%×others. Components: C+S. ID: C13
01100000 | 13 | D + EL | 2-Mix | CMP (primary) / Lithography Track (secondary) + Diffusion / Thermal Processing | CMP Polisher / Track Developer Module + Diffusion Furnace / Thermal Tool | Mechanical wear / Calibration drift | 15%–55% | 240000 | 11250000 | 550000 | 4 | High | Address D first (priority 4); then EL. CMP: replace pad & slurry, clean heads; Furnace zone temp recalibration | Aggregated: repair=Σ components; downtime=max; yield=max+50%×others. Components: D+EL. ID: C14
01010000 | 14 | D + ER | 2-Mix | CMP (primary) / Lithography Track (secondary) + Plasma Etch | CMP Polisher / Track Developer Module + Dry Etch System (RIE / ICP) | Mechanical wear / Mechanical wear (focus ring) | 15%–56% | 385000 | 17750000 | 2250000 | 3 | High | Address ER first (priority 3); then D. Replace focus ring / edge hardware; CMP: replace pad & slurry, clean heads | Aggregated: repair=Σ components; downtime=max; yield=max+50%×others. Components: D+ER. ID: C15
01001000 | 15 | D + L | 2-Mix | CMP (primary) / Lithography Track (secondary) + Tool-specific (single chamber / handling subsystem) | CMP Polisher / Track Developer Module + Etch / Deposition / CMP Module or Handling Robot | Mechanical wear | 15%–55% | 285000 | 13750000 | 2050000 | 4 | High | Address D first (priority 4); then L. CMP: replace pad & slurry, clean heads; Robot motion/vibration check | Aggregated: repair=Σ components; downtime=max; yield=max+50%×others. Components: D+L. ID: C16
01000010 | 16 | D + S | 2-Mix | CMP (primary) / Lithography Track (secondary) + Wafer Handling Path / CMP Contact | CMP Polisher / Track Developer Module + Handling Robot / FOUP / CMP Polisher | Mechanical wear | 17%–75% | 207500 | 10500000 | 550000 | 2 | Critical | Address S first (priority 2); then D. Immediate: contain handling path; CMP: replace pad & slurry, clean heads | Aggregated: repair=Σ components; downtime=max; yield=max+50%×others. Components: D+S. ID: C17
00101000 | 17 | EL + L | 2-Mix | Diffusion / Thermal Processing + Tool-specific (single chamber / handling subsystem) | Diffusion Furnace / Thermal Tool + Etch / Deposition / CMP Module or Handling Robot | Calibration drift / Mechanical wear | 1%–15% | 265000 | 14500000 | 2050000 | 5 | Medium | Address EL first (priority 5); then L. Furnace zone temp recalibration; Robot motion/vibration check | Aggregated: repair=Σ components; downtime=max; yield=max+50%×others. Components: EL+L. ID: C18
00100010 | 18 | EL + S | 2-Mix | Diffusion / Thermal Processing + Wafer Handling Path / CMP Contact | Diffusion Furnace / Thermal Tool + Handling Robot / FOUP / CMP Polisher | Calibration drift / Mechanical wear | 6%–55% | 187500 | 11250000 | 550000 | 2 | Critical | Address S first (priority 2); then EL. Immediate: contain handling path; Furnace zone temp recalibration | Aggregated: repair=Σ components; downtime=max; yield=max+50%×others. Components: EL+S. ID: C19
00011000 | 19 | ER + L | 2-Mix | Plasma Etch + Tool-specific (single chamber / handling subsystem) | Dry Etch System (RIE / ICP) + Etch / Deposition / CMP Module or Handling Robot | Mechanical wear (focus ring) / Mechanical wear | 1%–20% | 410000 | 21000000 | 2250000 | 3 | High | Address ER first (priority 3); then L. Replace focus ring / edge hardware; Robot motion/vibration check | Aggregated: repair=Σ components; downtime=max; yield=max+50%×others. Components: ER+L. ID: C20
00010010 | 20 | ER + S | 2-Mix | Plasma Etch + Wafer Handling Path / CMP Contact | Dry Etch System (RIE / ICP) + Handling Robot / FOUP / CMP Polisher | Mechanical wear (focus ring) / Mechanical wear | 5%–56% | 332500 | 17750000 | 2250000 | 2 | Critical | Address S first (priority 2); then ER. Immediate: contain handling path; Replace focus ring / edge hardware | Aggregated: repair=Σ components; downtime=max; yield=max+50%×others. Components: ER+S. ID: C21
00001010 | 21 | L + S | 2-Mix | Tool-specific (single chamber / handling subsystem) + Wafer Handling Path / CMP Contact | Etch / Deposition / CMP Module or Handling Robot + Handling Robot / FOUP / CMP Polisher | Mechanical wear | 6%–55% | 232500 | 13750000 | 2050000 | 2 | Critical | Address S first (priority 2); then L. Immediate: contain handling path; Robot motion/vibration check | Aggregated: repair=Σ components; downtime=max; yield=max+50%×others. Components: L+S. ID: C22
THREE-TYPE MIXED DEFECTS (12 patterns) — Costs aggregated per Combo Logic rules
10101000 | 22 | C + EL + L | 3-Mix | Deposition / Plasma Process + Diffusion / Thermal Processing + Tool-specific (single chamber / handling subsystem) | CVD / PVD / ALD Deposition Tool + Diffusion Furnace / Thermal Tool + Etch / Deposition / CMP Module or Handling Robot | Calibration drift / Mechanical wear | 11%–50% | 540000 | 20500000 | 2050000 | 3 | High | Address C first (priority 3); then EL, L. Chamber clean & kit replace; Furnace zone temp recalibration; Robot motion/vibration check | Aggregated: repair=Σ components; downtime=max; yield=max+50%×others. Components: C+EL+L. ID: C23
10100010 | 23 | C + EL + S | 3-Mix | Deposition / Plasma Process + Diffusion / Thermal Processing + Wafer Handling Path / CMP Contact | CVD / PVD / ALD Deposition Tool + Diffusion Furnace / Thermal Tool + Handling Robot / FOUP / CMP Polisher | Calibration drift / Mechanical wear | 13%–75% | 462500 | 17250000 | 2050000 | 2 | Critical | Address S first (priority 2); then C, EL. Immediate: contain handling path; Chamber clean & kit replace; Furnace zone temp recalibration | Aggregated: repair=Σ components; downtime=max; yield=max+50%×others. Components: C+EL+S. ID: C24
10011000 | 24 | C + ER + L | 3-Mix | Deposition / Plasma Process + Plasma Etch + Tool-specific (single chamber / handling subsystem) | CVD / PVD / ALD Deposition Tool + Dry Etch System (RIE / ICP) + Etch / Deposition / CMP Module or Handling Robot | Calibration drift / Mechanical wear (focus ring) / Mechanical wear | 11%–53% | 685000 | 27000000 | 2250000 | 3 | High | Address C first (priority 3); then ER, L. Chamber clean & kit replace; Replace focus ring / edge hardware; Robot motion/vibration check | Aggregated: repair=Σ components; downtime=max; yield=max+50%×others. Components: C+ER+L. ID: C25
10010010 | 25 | C + ER + S | 3-Mix | Deposition / Plasma Process + Plasma Etch + Wafer Handling Path / CMP Contact | CVD / PVD / ALD Deposition Tool + Dry Etch System (RIE / ICP) + Handling Robot / FOUP / CMP Polisher | Calibration drift / Mechanical wear (focus ring) / Mechanical wear | 12%–78% | 607500 | 23750000 | 2250000 | 2 | Critical | Address S first (priority 2); then C, ER. Immediate: contain handling path; Chamber clean & kit replace; Replace focus ring / edge hardware | Aggregated: repair=Σ components; downtime=max; yield=max+50%×others. Components: C+ER+S. ID: C26
10001010 | 26 | C + L + S | 3-Mix | Deposition / Plasma Process + Tool-specific (single chamber / handling subsystem) + Wafer Handling Path / CMP Contact | CVD / PVD / ALD Deposition Tool + Etch / Deposition / CMP Module or Handling Robot + Handling Robot / FOUP / CMP Polisher | Calibration drift / Mechanical wear | 13%–75% | 507500 | 19750000 | 2050000 | 2 | Critical | Address S first (priority 2); then C, L. Immediate: contain handling path; Chamber clean & kit replace; Robot motion/vibration check | Aggregated: repair=Σ components; downtime=max; yield=max+50%×others. Components: C+L+S. ID: C27
01101000 | 27 | D + EL + L | 3-Mix | CMP (primary) / Lithography Track (secondary) + Diffusion / Thermal Processing + Tool-specific (single chamber / handling subsystem) | CMP Polisher / Track Developer Module + Diffusion Furnace / Thermal Tool + Etch / Deposition / CMP Module or Handling Robot | Mechanical wear / Calibration drift | 16%–60% | 395000 | 19750000 | 2050000 | 4 | High | Address D first (priority 4); then EL, L. CMP: replace pad & slurry, clean heads; Furnace zone temp recalibration; Robot motion/vibration check | Aggregated: repair=Σ components; downtime=max; yield=max+50%×others. Components: D+EL+L. ID: C28
01100010 | 28 | D + EL + S | 3-Mix | CMP (primary) / Lithography Track (secondary) + Diffusion / Thermal Processing + Wafer Handling Path / CMP Contact | CMP Polisher / Track Developer Module + Diffusion Furnace / Thermal Tool + Handling Robot / FOUP / CMP Polisher | Mechanical wear / Calibration drift | 18%–80% | 317500 | 16500000 | 550000 | 2 | Critical | Address S first (priority 2); then D, EL. Immediate: contain handling path; CMP: replace pad & slurry, clean heads; Furnace zone temp recalibration | Aggregated: repair=Σ components; downtime=max; yield=max+50%×others. Components: D+EL+S. ID: C29
01011000 | 29 | D + ER + L | 3-Mix | CMP (primary) / Lithography Track (secondary) + Plasma Etch + Tool-specific (single chamber / handling subsystem) | CMP Polisher / Track Developer Module + Dry Etch System (RIE / ICP) + Etch / Deposition / CMP Module or Handling Robot | Mechanical wear / Mechanical wear (focus ring) | 15%–62% | 540000 | 26250000 | 2250000 | 3 | High | Address ER first (priority 3); then D, L. Replace focus ring / edge hardware; CMP: replace pad & slurry, clean heads; Robot motion/vibration check | Aggregated: repair=Σ components; downtime=max; yield=max+50%×others. Components: D+ER+L. ID: C30
01010010 | 30 | D + ER + S | 3-Mix | CMP (primary) / Lithography Track (secondary) + Plasma Etch + Wafer Handling Path / CMP Contact | CMP Polisher / Track Developer Module + Dry Etch System (RIE / ICP) + Handling Robot / FOUP / CMP Polisher | Mechanical wear / Mechanical wear (focus ring) | 17%–82% | 462500 | 23000000 | 2250000 | 2 | Critical | Address S first (priority 2); then ER, D. Immediate: contain handling path; Replace focus ring / edge hardware; CMP: replace pad & slurry, clean heads | Aggregated: repair=Σ components; downtime=max; yield=max+50%×others. Components: D+ER+S. ID: C31
01001010 | 31 | D + L + S | 3-Mix | CMP (primary) / Lithography Track (secondary) + Tool-specific (single chamber / handling subsystem) + Wafer Handling Path / CMP Contact | CMP Polisher / Track Developer Module + Etch / Deposition / CMP Module or Handling Robot + Handling Robot / FOUP / CMP Polisher | Mechanical wear | 18%–80% | 362500 | 19000000 | 2050000 | 2 | Critical | Address S first (priority 2); then D, L. Immediate: contain handling path; CMP: replace pad & slurry, clean heads; Robot motion/vibration check | Aggregated: repair=Σ components; downtime=max; yield=max+50%×others. Components: D+L+S. ID: C32
00101010 | 32 | EL + L + S | 3-Mix | Diffusion / Thermal Processing + Tool-specific (single chamber / handling subsystem) + Wafer Handling Path / CMP Contact | Diffusion Furnace / Thermal Tool + Etch / Deposition / CMP Module or Handling Robot + Handling Robot / FOUP / CMP Polisher | Calibration drift / Mechanical wear | 6%–60% | 342500 | 19750000 | 2050000 | 2 | Critical | Address S first (priority 2); then EL, L. Immediate: contain handling path; Furnace zone temp recalibration; Robot motion/vibration check | Aggregated: repair=Σ components; downtime=max; yield=max+50%×others. Components: EL+L+S. ID: C33
00011010 | 33 | ER + L + S | 3-Mix | Plasma Etch + Tool-specific (single chamber / handling subsystem) + Wafer Handling Path / CMP Contact | Dry Etch System (RIE / ICP) + Etch / Deposition / CMP Module or Handling Robot + Handling Robot / FOUP / CMP Polisher | Mechanical wear (focus ring) / Mechanical wear | 6%–62% | 487500 | 26250000 | 2250000 | 2 | Critical | Address S first (priority 2); then ER, L. Immediate: contain handling path; Replace focus ring / edge hardware; Robot motion/vibration check | Aggregated: repair=Σ components; downtime=max; yield=max+50%×others. Components: ER+L+S. ID: C34
FOUR-TYPE MIXED DEFECTS (4 patterns) — Costs aggregated per Combo Logic rules
10101010 | 34 | C + EL + L + S | 4-Mix | Deposition / Plasma Process + Diffusion / Thermal Processing + Tool-specific (single chamber / handling subsystem) + Wafer Handling Path / CMP Contact | CVD / PVD / ALD Deposition Tool + Diffusion Furnace / Thermal Tool + Etch / Deposition / CMP Module or Handling Robot + Handling Robot / FOUP / CMP Polisher | Calibration drift / Mechanical wear | 14%–80% | 617500 | 25750000 | 2050000 | 2 | Critical | Address S first (priority 2); then C, EL, L. Immediate: contain handling path; Chamber clean & kit replace; Furnace zone temp recalibration; Robot motion/vibration check | Aggregated: repair=Σ components; downtime=max; yield=max+50%×others. Components: C+EL+L+S. ID: C35
10011010 | 35 | C + ER + L + S | 4-Mix | Deposition / Plasma Process + Plasma Etch + Tool-specific (single chamber / handling subsystem) + Wafer Handling Path / CMP Contact | CVD / PVD / ALD Deposition Tool + Dry Etch System (RIE / ICP) + Etch / Deposition / CMP Module or Handling Robot + Handling Robot / FOUP / CMP Polisher | Calibration drift / Mechanical wear (focus ring) / Mechanical wear | 13%–82% | 762500 | 32250000 | 2250000 | 2 | Critical | Address S first (priority 2); then C, ER, L. Immediate: contain handling path; Chamber clean & kit replace; Replace focus ring / edge hardware; Robot motion/vibration check | Aggregated: repair=Σ components; downtime=max; yield=max+50%×others. Components: C+ER+L+S. ID: C36
01101010 | 36 | D + EL + L + S | 4-Mix | CMP (primary) / Lithography Track (secondary) + Diffusion / Thermal Processing + Tool-specific (single chamber / handling subsystem) + Wafer Handling Path / CMP Contact | CMP Polisher / Track Developer Module + Diffusion Furnace / Thermal Tool + Etch / Deposition / CMP Module or Handling Robot + Handling Robot / FOUP / CMP Polisher | Mechanical wear / Calibration drift | 18%–85% | 472500 | 25000000 | 2050000 | 2 | Critical | Address S first (priority 2); then D, EL, L. Immediate: contain handling path; CMP: replace pad & slurry, clean heads; Furnace zone temp recalibration; Robot motion/vibration check | Aggregated: repair=Σ components; downtime=max; yield=max+50%×others. Components: D+EL+L+S. ID: C37
01011010 | 37 | D + ER + L + S | 4-Mix | CMP (primary) / Lithography Track (secondary) + Plasma Etch + Tool-specific (single chamber / handling subsystem) + Wafer Handling Path / CMP Contact | CMP Polisher / Track Developer Module + Dry Etch System (RIE / ICP) + Etch / Deposition / CMP Module or Handling Robot + Handling Robot / FOUP / CMP Polisher | Mechanical wear / Mechanical wear (focus ring) | 18%–88% | 617500 | 31500000 | 2250000 | 2 | Critical | Address S first (priority 2); then ER, D, L. Immediate: contain handling path; Replace focus ring / edge hardware; CMP: replace pad & slurry, clean heads; Robot motion/vibration check | Aggregated: repair=Σ components; downtime=max; yield=max+50%×others. Components: D+ER+L+S. ID: C38
COLOR KEY: Blue text = hardcoded input assumptions (update for your fab) ¦ Black text = derived/aggregated values ¦ Triage 1 (red) = Critical/Immediate → 5 (green) = Monitor ¦ Mix types: Single (navy) ¦ 2-Mix (orange) ¦ 3-Mix (green) ¦ 4-Mix (purple) ¦ Yield & costs = midpoint of documented industry range; parameterize with your WPH & value/wafer

## Combo Logic & Assumptions
MULTI-DEFECT AGGREGATION RULES
Rule | Description | Formula
Yield Impact (combined) | max component + 50% of each additional (accounts for spatial overlap) | YieldCombo = max(Y_i) + 0.5×Σ(others); cap at 100%
Repair Cost (combined) | Sum all — separate tool visits required for each process step | RepairCombo = Σ Repair_i
Downtime Cost/hr (combined) | Max — constraint tool governs; cannot run two repairs simultaneously | DowntimeCombo = max(DT_i)
Replacement Cost (combined) | Sum if both tools replaced; max for worst-case single-tool scenario | ReplaceCombo = Σ Replace_i (if both)
Triage Priority (combined) | Min priority number among components — most critical governs | PriorityCombo = min(Priority_i)
Risk Level (combined) | Escalate to highest risk among components | If any Critical → Critical; any High → High; else Medium
DECISION FORMULAS
Formula | Description | Expression
Expected Value of Action (EVoA) | Core repair decision: positive EVoA = fix it | EVoA = (ΔYield × WPH × Value$/wafer) − RepairCost − (DowntimeHrs × DT$/hr)
Cost of Not Fixing (hourly) | Running loss rate if tool stays in defect state | Loss$/hr = WPH × Value$/wafer × ΔYield | Add: Frequency of ocurrance
Break-even horizon | Days until cumulative loss exceeds repair cost | T_days = CostFixing / (Loss$/hr × 24)
Daily loss | Total daily financial impact from defect batch | DailyLoss = Loss$/hr × 24
ROI of repair | Return on repair investment | ROI = (AvoidedLoss − RepairCost) / RepairCost
FACTORY ASSUMPTIONS — update per your fab
Parameter | Mature Node Default | Advanced Node
Wafers per hour (WPH) | 100–150 | 25–75
Value added per wafer ($) | $3,000 (conservative benchmark) | $5,000–$17,000 (leading edge)
Downtime — non-constraint tool ($/hr) | $100k–$500k | $100k–$500k
Downtime — constraint tool ($/hr) | $500k–$1M | $0.9M–$4M+
Unplanned vs planned recovery | Planned: 1× base | Unplanned: 1.5–3× + requalification overhead
Near_Full escalation buffer | Add 20% to repair cost for extra metrology & WIP holds | Add 20% to repair cost for extra metrology & WIP holds
SOURCES
Dataset | Wang et al., IEEE Trans. Semiconductor Manufacturing (2020) — Mixed-type Wafer Map Defect Dataset | doi: 10.1109/TSM.2020.3020985
Defect-to-process mapping | Research doc: Defect Pattern to Process-Step and Financial Impact Mapping for WaferGuard-ML | See pp. 3–10 for per-defect detail
COO framework | SEMI E35 Guide to Calculate Cost of Ownership (COO) Metrics | store-us.semi.org
Downtime economics | EETimes; SemiEngineering; SEMI blog (>$4M/hr advanced fabs) | Multiple corroborating sources
Tool pricing — etch | Knowledge Sourcing: $10M–$15M per dry etch system | Dry etch market report
Tool pricing — CMP | EETimes: $4.5M–$6M per 300mm CMP tool | EETimes CMP foundry article
Tool pricing — litho | Wired/Reuters: $40M (193nm), $150M (EUV), ~$370M (High-NA EUV) | Widely cited industry figures
Tool pricing — deposition | EETimes: ~$1.6M–$1.7M CVD; multi-tool orders imply several $M | Historical but directionally correct
Wafer value | ScienceDirect / trade: $3,000 conservative; ~$17,000 leading edge | Research doc p.1
Component costs (secondary market) | Focus ring ~$1.8k; ESC ~$4k–$14k; CMP head ~$18k; PVD chamber ~$175k | eBay secondary market listings — order of magnitude only

## Quick Reference
WaferGuard ML — Quick Reference: All 38 Patterns
Pattern Label | Pattern Name | Pattern ID | Mix Type | Triage Priority | Risk Level
00000000 | Normal | C1 | Normal | — | Normal
10000000 | Center (C) | C2 | Single | 3 | High
01000000 | Donut (D) | C3 | Single | 4 | High
00100000 | Edge_Loc (EL) | C4 | Single | 5 | Medium
00010000 | Edge_Ring (ER) | C5 | Single | 3 | High
00001000 | Loc (L) | C6 | Single | 5 | Medium
00000100 | Near_Full (NF) | C7 | Single | 1 | Critical
00000010 | Scratch (S) | C8 | Single | 2 | Critical
00000001 | Random (R) | C9 | Single | 5 | Medium
10100000 | C + EL | C10 | 2-Mix | 3 | High
10010000 | C + ER | C11 | 2-Mix | 3 | High
10001000 | C + L | C12 | 2-Mix | 3 | High
10000010 | C + S | C13 | 2-Mix | 2 | Critical
01100000 | D + EL | C14 | 2-Mix | 4 | High
01010000 | D + ER | C15 | 2-Mix | 3 | High
01001000 | D + L | C16 | 2-Mix | 4 | High
01000010 | D + S | C17 | 2-Mix | 2 | Critical
00101000 | EL + L | C18 | 2-Mix | 5 | Medium
00100010 | EL + S | C19 | 2-Mix | 2 | Critical
00011000 | ER + L | C20 | 2-Mix | 3 | High
00010010 | ER + S | C21 | 2-Mix | 2 | Critical
00001010 | L + S | C22 | 2-Mix | 2 | Critical
10101000 | C + EL + L | C23 | 3-Mix | 3 | High
10100010 | C + EL + S | C24 | 3-Mix | 2 | Critical
10011000 | C + ER + L | C25 | 3-Mix | 3 | High
10010010 | C + ER + S | C26 | 3-Mix | 2 | Critical
10001010 | C + L + S | C27 | 3-Mix | 2 | Critical
01101000 | D + EL + L | C28 | 3-Mix | 4 | High
01100010 | D + EL + S | C29 | 3-Mix | 2 | Critical
01011000 | D + ER + L | C30 | 3-Mix | 3 | High
01010010 | D + ER + S | C31 | 3-Mix | 2 | Critical
01001010 | D + L + S | C32 | 3-Mix | 2 | Critical
00101010 | EL + L + S | C33 | 3-Mix | 2 | Critical
00011010 | ER + L + S | C34 | 3-Mix | 2 | Critical
10101010 | C + EL + L + S | C35 | 4-Mix | 2 | Critical
10011010 | C + ER + L + S | C36 | 4-Mix | 2 | Critical
01101010 | D + EL + L + S | C37 | 4-Mix | 2 | Critical
01011010 | D + ER + L + S | C38 | 4-Mix | 2 | Critical